## COL Monthly Permit Report
Permits Issued By Status
Permit Status | Permit Number | Permit Type | Permit Workclass | Parcel Number | Address | Issue Date | Valuation | Contact
Final | MEP-6399-2025 | MEP Single Trade | Furnace, Air Conditioner, Heat Pump, Water Heater | 157505328029 | 355 PHEASANT RUN LOUISVILLE, CO 80027 | 2025-07-03 | 3756.69 | Jim Needham Plumbing
Description: 40 gallon natural gas water heater
| MEP-6406-2025 | MEP Single Trade | Sewer/Water Repair | 157508119009 | 1200 LINCOLN AVE LOUISVILLE, CO 80027 | 2025-07-09 13:19 | 9500 | Trench Right SPV LLC DBA Trench Right Colorado
Description: 8' SEWER REPAIR IN BACKYARD AND INSTALL CLEANOUTS
| MEP-6393-2025 | MEP Single Trade | Minor Plumbing | 157517101007 | 603 LOIS DR LOUISVILLE, CO 80027 | 2025-07-01 | 13500 | Louisville Master Plumbing, LLC
Description: Install approx 55ft of BlueLight CIPP (pipe lining); minor modifications to exist cast iron pipe mainly for access
| MEP-6397-2025 | MEP Single Trade | Minor Electrical | 157508420002 | 1101 SPRUCE ST LOUISVILLE, CO 80027 | 2025-07-02 | 6200 | Red Fox Electric Inc.
Description: Main electrical panel replacement
| MEP-6395-2025 | MEP Single Trade | Furnace, Air Conditioner, Heat Pump, Water Heater | 157508481004 | 450 WEST ST LOUISVILLE, CO 80027 | 2025-07-09 | 21917 | Kappler Mechanical
Description: Replacing existing hvac with: 1-Bosch Cold Climate BOVA-60MTBM19E Heat Pump 60,000 BTUs 19 SEER 1-Bosch Two Stage BGH96M100C5C Gas Furnace 100,000 BTUs 96% AFUE 1-Bosch Bosch Cased Coil BMAC4860CBTA 1-Upgrade circuit for heat pump
| MEP-6394-2025 | MEP Single Trade | Minor Electrical | 157507420003 | 790 W PINYON WAY LOUISVILLE, CO 80027 | 2025-07-02 | 5000 | KS Electric
Description: Service upgrade and car charger
| MEP-6401-2025 | MEP Single Trade | Solar PV System | 157507424012 | 650 COLUMBINE CT LOUISVILLE, CO 80027 | 2025-07-09 | 26269 | Namaste
Description: Installation of a flush mount, grid-tied, 6.720 kW solar PV system and one Tesla Powerwall 3 battery.
| MEP-6429-2025 | MEP Single Trade | Minor Electrical | 157713102001 | 335 CENTENNIAL PKWY STE B LOUISVILLE, CO 80027 | 2025-07-15 | 7500 | Broes Electric, Inc.
Description: Relocate cubicle feeds in 4 locations
| MEP-6415-2025 | MEP Single Trade | Furnace, Air Conditioner, Heat Pump, Water Heater | 157505326012 | 2205 DOGWOOD CIR LOUISVILLE, CO 80027 | 2025-07-09 | 20000 | Precision Plumbing Heating Cooling & Electrical
Description: Replace furnace & AC - new 80K BTU 97% furnace & 3.0 Ton 16 SEER2 Heat Pump
| MEP-6104-2025 | MEP Single Trade | Solar PV System | 157508443011 | 510 JEFFERSON AVE LOUISVILLE, CO 80027 | 2025-07-21 | 23855 | City Electric
Description: New 8.26KW PV system, grid-ties without storage, roof/flush mounted.
| MEP-6413-2025 | MEP Single Trade | Minor Electrical | 157508444005 | 550 GRANT AVE LOUISVILLE, CO 80027 | 2025-07-09 | 2000 | Envision Solutions
Description: Add 240V circuit for Induction Stove Add 240V circuit for EV charger
| MEP-6416-2025 | MEP Single Trade | Minor Electrical | 157505320023 | 1977 W CENTENNIAL DR LOUISVILLE, CO 80027 | 2025-07-10 | 5225 | Table Mountain Electric Inc
Description: 200 amp panel upgrade, mete housing replacement, new EV charger cuircuit
| MEP-6460-2025 | MEP Single Trade | Sewer/Water Repair | 157508302001 | 941 GARFIELD AVE LOUISVILLE, CO 80027 | 2025-07-22 | 12000 | Louisville Master Plumbing, LLC
Description: Spot excavations in customer’s yard; BlueLight CIPP lining
| MEP-6412-2025 | MEP Single Trade | Furnace, Air Conditioner, Heat Pump, Water Heater | 157504076002 | 1384 PASCHAL DR LOUISVILLE, CO 80027 | 2025-07-09 | 16215 | Jetson Home
Description: 4 ton electric heat pump installation replacing an existing gas furnace and existing AC. The gas line will be capped at the removed furnace location. Two circuit breakers will be installed for heat pump operation and no service upgrade required.
| MEP-6424-2025 | MEP Single Trade | Solar PV System | 157517301065 | 228 FAIRFIELD LN LOUISVILLE, CO 80027 | 2025-07-28 | 16952 | Independent Power
Description: Solar system installation SYSTEM SIZE: 5.59KWDC, 4.54KWAC · 13 Q CELL Q.TRON BLK M-G2+/AC MODULES · 13 Q CELL Q.MI.349B-G1 INVERTER
| MISC-10740-2025 | Minor | Fence | 157518239008 | 874 W MULBERRY ST LOUISVILLE, CO 80027 | 2025-07-30 | 15000 | Matrix Gardens
Description: Replacement of existing fence with similar materials except for the fire-resistant materials to comply with the fire hardening code
| MEP-6446-2025 | MEP Single Trade | Furnace, Air Conditioner, Heat Pump, Water Heater | 157508212006 | 303 JACKSON CIR LOUISVILLE, CO 80027 | 2025-07-21 | 7999 | My Guy Heating & Air
Description: replace existing A/C with new. 14 SEER, 3 ton
| MEP-6441-2025 | MEP Single Trade | Furnace, Air Conditioner, Heat Pump, Water Heater | 157508444005 | 550 GRANT AVE LOUISVILLE, CO 80027 | 2025-07-16 | 15070 | Northern Colorado Energy Solutions, LLC
Description: Installing new Mitsubishi 3.5 ton heat pump system
| MEP-6453-2025 | MEP Single Trade | Sewer/Water Repair | 157517102004 | 102 ROSE ST LOUISVILLE, CO 80027 | 2025-07-23 | 3000 | Afford-A-Rooter
Description: Sewer repair in the yard to the city tap
| MISC-10759-2025 | Minor | Deck or Pergola | 157507315018 | 969 ARAPAHOE CIR LOUISVILLE, CO 80027 | 2025-07-18 | 9600 | A R Decks
Description: Build all new construction Maintenance free Deck with railing on one side and stairs and along the retaining wall for garden beds
| MEP-6465-2025 | MEP Single Trade | Sewer/Water Repair | 157508405008 | 917 LAFARGE AVE LOUISVILLE, CO 80027 | 2025-07-24 13:08 | 4000 | United Plumbing Services
Description: in property sewer and water
| MEP-6454-2025 | MEP Single Trade | Furnace, Air Conditioner, Heat Pump, Water Heater | 157507432094 | 720 PINE NEEDLE LN LOUISVILLE, CO 80027 | 2025-07-21 | 10579 | IMS Heating and Air
Description: Replacing 2.5 Ton 14 Seer a/c and coil 96% 80k btu furnace. Electrician is Aftermath Electric LLC
| MEP-6458-2025 | MEP Single Trade | Minor Electrical | 157518240036 | 126 SKYVIEW CT LOUISVILLE, CO 80027 | 2025-07-22 | 950 | Qualis Contracting
Description: New 100A subpanel all exterior work.
| MEP-6474-2025 | MEP Single Trade | Sewer/Water Repair | 157507209008 | 1067 W ALDER ST LOUISVILLE, CO 80027 | 2025-07-29 | 3650 | The Elite Pipe MD
Description: 18' long sewer service repairs in the front yard install dual sweep clean outs 10' deeo
| MISC-10685-2025 | Minor | Fence | 157508405004 | 929 LAFARGE AVE LOUISVILLE, CO 80027 | 2025-07-01 | 2200 | Self
Description: 6' tall wood fence to replace falling fence on north of property. Wood fence would extend to sidewalk; currently there is a chain link fence part of the way. Planning to build ourselves; cost is materials only.
| MISC-10832-2025 | Minor | Fence | 157517126007 | 700 JOHNSON ST LOUISVILLE, CO 80027 | 2025-07-14 | 2409.95 | Stand Strong Fencing of Boulder
Description: Fence installation in the backyard
| MISC-10703-2025 | Minor | Fence | 157507314018 | 964 ELDORADO LN LOUISVILLE, CO 80027 | 2025-07-23 | 5540 | Custom Fence and Supply
Description: APPROX 168' OF 6' PVC - TAN / WINGS & BOTH SIDELINES
| MISC-10851-2025 | Minor | Fence | 157507412012 | 558 W SYCAMORE ST LOUISVILLE, CO 80027 | 2025-07-31 | 13288 | GreenView Solutions
Description: Replacing Exiting Fence
| MISC-10737-2025 | Minor | Fence | 157507118031 | 699 W HICKORY ST LOUISVILLE, CO 80027 | 2025-07-10 | 6836.13 | GreenView Solutions
Description: Replacing existing chain link fence with 6' tall cedar shadow box fence.
| MISC-10831-2025 | Minor | Fence | 157506405002 | 555 W BEECH PL LOUISVILLE, CO 80027 | 2025-07-24 | 4000 | Marquez Fencing Inc.
Description: NEW 6FT HORIZONTAL-METAL, POWDER-COATED FENCE FOR THE REAR LOT
| MISC-10844-2025 | Minor | Fence | 157518319005 | 658 RIDGE VIEW DR LOUISVILLE, CO 80027 | 2025-07-11 | 1800
Description: Move existing fence 12 feet to the south side of property and add 12 feet of fence for patio expansion/ extension.
| MISC-10839-2025 | Minor | Deck or Pergola | 157508430004 | 701 LINCOLN AVE LOUISVILLE, CO 80027 | 2025-07-22 | 4500 | Brawn and Brain, DBA Carve Construction
Description: Replacement of Permit MISC-10775-2025. Original permit was for deck boards only. After starting work, structural changes needed to be made. Cannot add scope and valuation to a permit already issued, so this permit replaces the previous and all approved plans and new structural plans are on this permit.
| MISC-10840-2025 | Minor | Fence | 157508315052 | 138 W SYCAMORE LN LOUISVILLE, CO 80027 | 2025-07-15 | 3500 | Good News Handyman
Description: rebuilding old fence
| MISC-10840-2025 | Minor | Fence | 157508315052 | 138 W SYCAMORE LN LOUISVILLE, CO 80027 | 2025-07-15 | 3500 | Good News Handyman
Description: rebuilding old fence
| MISC-10876-2025 | Minor | Fence | 157518409013 | 766 CLUB CIR LOUISVILLE, CO 80027 | 2025-07-28 | 5500 | Porchfront
Description: 6' Privacy Fence along the North and South property lines
| MISC-10786-2025 | Minor | Fence | 157508124012 | 1100 MAIN ST LOUISVILLE, CO 80027 | 2025-07-01 | 8000 | toca's painting and remodeling LLc.
Description: Add new 4 foot fence around side and front of house. Will look the same as existing fence on short street.
Issued | MEP-6363-2025 | MEP Single Trade | Solar PV System | 157508161037 | 1030 JOHNSON LN LOUISVILLE, CO 80027 | 2025-07-01 | 15883 | Smart Wave Solar LLC
Description: Roof-mounted solar installation 5.27 kW DC
| MEP-6376-2025 | MEP Single Trade | Solar PV System | 157517211008 | 327 S HOOVER AVE LOUISVILLE, CO 80027 | 2025-07-03 | 9989 | Namaste
Description: Installation of a flush mount, grid-tied, 3.780 kW solar PV system.
| MEP-6267-2025 | MEP Single Trade | Solar PV System | 157508305005 | 816 MCKINLEY AVE LOUISVILLE, CO 80027 | 2025-07-14 | 35719 | Custom Solar LLC
Description: 4.3 kW DC PV system with a 11.5 kW AC Tesla Powerwall 3
| MEP-6380-2025 | MEP Single Trade | Solar PV System | 157507314005 | 932 LARKSPUR LN LOUISVILLE, CO 80027 | 2025-07-07 | 8316 | ION Developer LLC
Description: Installation of solar panels on existing residential roof. 11.88 kW. Addition of 3 0-30A circuits. 27 panels.
| MEP-6407-2025 | MEP Single Trade | Minor Plumbing | 157507432035 | 667 PONDEROSA CT LOUISVILLE, CO 80027 | 2025-07-29 | 5200 | Colorado Living LLC
Description: Tub to Tub conversion, replacing shower valve no other work being done in bathroom by us.
| MEP-6375-2025 | MEP Single Trade | Solar PV System | 157517113011 | 465 LINCOLN CIR LOUISVILLE, CO 80027 | 2025-07-01 | 29439 | Namaste
Description: Installation of a flush mount, grid-tied, 8.820 kW solar PV system and one Tesla Powerwall 3 battery.
| MEP-6383-2025 | MEP Single Trade | Solar PV System | 157518116003 | 776 W ASPEN WAY LOUISVILLE, CO 80027 | 2025-07-07 | 26799.6 | Smart Wave Solar LLC
Description: Roof-mounted solar installation 8.28 kW DC
| MEP-6343-2025 | MEP Single Trade | Solar PV System | 157507409014 | 599 W SANDBAR CIR LOUISVILLE, CO 80027 | 2025-07-08 | 7522 | Impact Energy
Description: Rooftop PV solar 6.02kW
| MEP-6405-2025 | MEP Single Trade | Minor Electrical | 157517102001 | 101 ROOSEVELT AVE LOUISVILLE, CO 80027 | 2025-07-08 | 1200 | HTS Electric
Description: Service change out
| MEP-6410-2025 | MEP Single Trade | Furnace, Air Conditioner, Heat Pump, Water Heater | 157506406025 | 624 W ASH ST LOUISVILLE, CO 80027 | 2025-07-08 | 14675 | IMS Heating and Air
Description: Replacing 3 Ton 17 Seer A/C and coil 96% 80K furnace
| MEP-6403-2025 | MEP Single Trade | Solar PV System | 157518101064 | 259 S BUCHANAN CIR LOUISVILLE, CO 80027 | 2025-07-10 | 17864 | Smart Wave Solar LLC
Description: Roof-mounted solar installation 6.48 kW DC
| MEP-6398-2025 | MEP Single Trade | Furnace, Air Conditioner, Heat Pump, Water Heater | 157508237003 | 1590 GARFIELD AVE UNIT F LOUISVILLE, CO 80027 | 2025-07-02 | 549
Description: Replace Water Heater in Basement
| MEP-6420-2025 | MEP Single Trade | Solar PV System | 157517118013 | 613 DAHLIA WAY LOUISVILLE, CO 80027 | 2025-07-14 | 17864 | Smart Wave Solar LLC
Description: Roof-mounted solar installation 6.48 kW DC
| COM-0845-2025 | Commercial | Tenant Finish or Minor Commercial Work | 157713015002 | 285 CENTURY PL STE 120 LOUISVILLE, CO 80027 | 2025-07-25 | 200397 | rand construction
Description: Minor renovation of existing office suite to accommodate work areas, storage and a meeting space.
| MEP-6400-2025 | MEP Single Trade | Solar PV System | 157505006008 | 112 MONARCH CT LOUISVILLE, CO 80027 | 2025-07-08 | 20665 | Namaste
Description: Installation of a flush mount, grid-tied, 7.980 kW solar PV system and service upgrade, upgrade existing 125/125A main panel to a 200/225A panel. Also, a breaker disconnect will be installed.
| MEP-6404-2025 | MEP Single Trade | Solar PV System | 157505437005 | 870 TREECE ST LOUISVILLE, CO 80027 | 2025-07-28 | 16765 | Smart Wave Solar LLC
Description: Roof-mounted solar installation 5.67 kW DC
| MEP-6396-2025 | MEP Single Trade | Furnace, Air Conditioner, Heat Pump, Water Heater | 157507203014 | 843 W WILLOW ST LOUISVILLE, CO 80027 | 2025-07-02 | 11705 | Tipping Hat Plumbing, Heating & Electric
Description: Crawl space. 96% AFUE 70000 BTU Furnace Replacement, 19 Seer2 3 Ton Heat Pump Condenser Upgrade, 50 Gallon Gas Water Heater Replacement 40K BTU
| MEP-6409-2025 | MEP Single Trade | Minor Electrical | 157518350001 | 730 COPPER LN UNIT 100 LOUISVILLE, CO 80027 | 2025-07-23 | 27400 | Dutch Creek Electric
Description: Install (4) Level 2 EV charging stations for condominiums. Chargers are for entire condo association
| MEP-6391-2025 | MEP Single Trade | Furnace, Air Conditioner, Heat Pump, Water Heater | 157517205036 | 242 E RAINTREE CT LOUISVILLE, CO 80027 | 2025-07-01 | 4106.52 | Zephyr Colorado LLC dba Blue Valley
Description: REPLACED EXISTING HOT WATER HEATER
| MEP-6423-2025 | MEP Single Trade | Minor Electrical | 157507409014 | 599 W SANDBAR CIR LOUISVILLE, CO 80027 | 2025-07-11 | 2000 | Impact Energy and Roofing
Description: Service upgrade 200A
| MEP-6435-2025 | MEP Single Trade | Solar PV System | 157519108003 | 980 ST ANDREWS LN LOUISVILLE, CO 80027 | 2025-07-21 | 37877 | Smart Wave Solar LLC
Description: Roof-mounted solar installation with inverter-battery 9.32 kW DC
| MEP-6392-2025 | MEP Single Trade | Furnace, Air Conditioner, Heat Pump, Water Heater | 157507206010 | 832 W WILLOW ST LOUISVILLE, CO 80027 | 2025-07-08 | 18744 | Elephant Energy, INC
Description: Replacing the furnace with a heat pump and AHU.
| MEP-6389-2025 | MEP Single Trade | Solar PV System | 157519105024 | 477 MUIRFIELD CT LOUISVILLE, CO 80027 | 2025-07-09 | 19931 | Smart Wave Solar LLC
Description: Roof-mounted solar installation 7.7 kW DC
| MEP-6377-2025 | MEP Single Trade | Solar PV System | 157507424001 | 671 W PINE ST LOUISVILLE, CO 80027 | 2025-07-07 | 39669 | Namaste
Description: Installation of a flush mount, grid-tied, 10.500 kW solar PV system and one Tesla Powerwall 3 battery.
| MEP-6439-2025 | MEP Single Trade | Solar PV System | 157508498002 | 1100 SPRUCE ST LOUISVILLE, CO 80027 | 2025-07-16 | 26250 | Liv Solar
Description: Rooftop solar PV
| MEP-6361-2025 | MEP Single Trade | Solar PV System | 157508315029 | 127 W ELM ST LOUISVILLE, CO 80027 | 2025-07-01 | 45367.67 | Smart Wave Solar LLC
Description: Roof-mounted solar installation with inverter-battery and service panel upgrade
| MEP-6332-2025 | MEP Single Trade | Solar PV System | 157517114006 | 136 HOOVER AVE LOUISVILLE, CO 80027 | 2025-07-31 | 30207.1 | SBS
Description: Install an 8.47kW grid-tied flush roof mounted PV system utilizing (22) Jinko385W modules + ESS using Enphase Encharged 5P 10kWh (DC coupled) With EP smart switch for home backup. Upgrade main panel to 225A.
| MEP-6344-2025 | MEP Single Trade | Solar PV System | 157518116011 | 672 W ASPEN WAY LOUISVILLE, CO 80027 | 2025-07-08 | 4988 | Impact Energy
Description: Rooftop PV Solar 3.915kW
| MEP-6367-2025 | MEP Single Trade | Furnace, Air Conditioner, Heat Pump, Water Heater | 157508105011 | 510 SUNSET DR LOUISVILLE, CO 80027 | 2025-07-22 | 17887 | Meiers Mechanical
Description: Furnace and ac replacement
| MEP-6333-2025 | MEP Single Trade | Solar PV System | 157712404021 | 1200 W PINE CT LOUISVILLE, CO 80027 | 2025-07-24 | 32180 | Meyer Electric
Description: Rooftop Grid-Tie Solar PV with Battery
| MEP-6437-2025 | MEP Single Trade | Furnace, Air Conditioner, Heat Pump, Water Heater | 157507416002 | 795 W PINYON WAY LOUISVILLE, CO 80027 | 2025-07-16 | 7650 | Meyers Heating & AC Inc.
Description: Remove and Replace Furnace/AC
| MEP-6418-2025 | MEP Single Trade | Furnace, Air Conditioner, Heat Pump, Water Heater | 157508309002 | 733 MCKINLEY AVE LOUISVILLE, CO 80027 | 2025-07-17 | 23135 | Elephant Energy, INC
Description: Replacing the current furnace/Ac with a cold climate heat pump and AHU
| MEP-6414-2025 | MEP Single Trade | Furnace, Air Conditioner, Heat Pump, Water Heater | 157507212013 | 1188 HARPER LAKE DR LOUISVILLE, CO 80027 | 2025-07-11 | 6820 | Colorado Green Plumbing
Description: Replace furnace with like 120,000 BTU; per email from contractor this will be a 96% furnace
| MEP-6442-2025 | MEP Single Trade | Furnace, Air Conditioner, Heat Pump, Water Heater | 157508200003 | 400 W SOUTH BOULDER RD UNIT 65 LOUISVILLE, CO 80027 | 2025-07-16 | 12865.05 | MGI Mechanical Services
Description: Install 1- SHPAX40DHPT45 Heat Pump water heater 1- Ecoer EODA19H-2436AAA Heat pump condenser 1- Ecoer GNC2430BPT coil Electrical: related electrical upgrades: 1- 50 amp 240 v range 1- pre wire 1- 30 amp 240 v heat pump water heater pre wire 1- 30 amp 240v outdoor heat pump wiring with 120v outlet 1- 30 amp 240v heat strip wiring 1- 15 amp 240v air handler wiring
| MEP-6421-2025 | MEP Single Trade | Furnace, Air Conditioner, Heat Pump, Water Heater | 157507424002 | 669 W PINE ST LOUISVILLE, CO 80027 | 2025-07-11 | 20144 | Cooper Heating & Cooling
Description: INSTALL REPLACEMENT 96% 60K BTU FURNACE AND 20 SEER 3 TON HEAT PUMP W/RECONNECTS
| MEP-6426-2025 | MEP Single Trade | Solar PV System | 157506329001 | 125 CONTINENTAL VIEW DR LOUISVILLE, CO 80027 | 2025-07-23 | 24275 | Namaste
Description: Installation of a flush mount, grid-tied, 10.920 kW solar PV system.
| MEP-6417-2025 | MEP Single Trade | Furnace, Air Conditioner, Heat Pump, Water Heater | 157507401019 | 858 WELSH CT LOUISVILLE, CO 80027 | 2025-07-17 | 26422 | Elephant Energy, INC
Description: Replacing the current furnace and AC with a cold climate heat pump, AHU and 3 mini-split heads.
| MEP-6422-2025 | MEP Single Trade | Furnace, Air Conditioner, Heat Pump, Water Heater | 157517301041 | 211 SPRINGS DR LOUISVILLE, CO 80027 | 2025-07-11 | 28402 | Cooper Heating & Cooling
Description: INSTALL REPLACEMENT 96% 100K BTU FURNACE AND 19 SEER 5 TON HEAT PUMP W/RECONNECTS
| MEP-6425-2025 | MEP Single Trade | Solar PV System | 157508161041 | 1054 JOHNSON LN LOUISVILLE, CO 80027 | 2025-07-23 | 23357 | Namaste
Description: Installation of a flush-mount, grid-tied, 4.620 kW solar PV system and one Tesla Powerwall 3 battery.
| MEP-6419-2025 | MEP Single Trade | Minor Electrical | 157507322054 | 823 TRAIL RIDGE DR LOUISVILLE, CO 80027 | 2025-07-11 | 3200 | ELS Electric, LLC
Description: electrical service change 200 amp
| MEP-6438-2025 | MEP Single Trade | Minor Electrical | 157508161050 | 1071 LEONARD LN LOUISVILLE, CO 80027 | 2025-07-17 | 700 | A Lamp Electric
Description: Install hardwired EV charger ~5ft from electrical panel
| MEP-6433-2025 | MEP Single Trade | Solar PV System | 157507423001 | 749 WILDROSE WAY LOUISVILLE, CO 80027 | 2025-07-17 | 39505.5 | Smart Wave Solar LLC
Description: Roof-mounted solar installation with inverter-battery 9.32 kW DC
| MEP-6436-2025 | MEP Single Trade | Furnace, Air Conditioner, Heat Pump, Water Heater | 157507432035 | 667 PONDEROSA CT LOUISVILLE, CO 80027 | 2025-07-16 | 9139 | Save Home Heat Company
Description: Heat pump replacing air conditioner; 19 SEER2 and 3 ton capacity.
| MEP-6432-2025 | MEP Single Trade | Minor Electrical | 157507401019 | 858 WELSH CT LOUISVILLE, CO 80027 | 2025-07-16 07:55 | 850 | Envision Solutions
Description: 240V circuit for EV charger install
| MEP-6427-2025 | MEP Single Trade | Solar PV System | 157504076002 | 1384 PASCHAL DR LOUISVILLE, CO 80027 | 2025-07-17 | 36776 | Smart Wave Solar LLC
Description: Roof-mounted solar installation with inverter-battery 7.29 kW DC
| MEP-6451-2025 | MEP Single Trade | Solar PV System | 157518240038 | 130 SKYVIEW CT LOUISVILLE, CO 80027 | 2025-07-31 | 39185 | Smart Wave Solar LLC
Description: Roof-mounted solar installation with inverter-battery 7.82 kW DC
| MEP-6443-2025 | MEP Single Trade | Furnace, Air Conditioner, Heat Pump, Water Heater | 157507314066 | 951 LARKSPUR LN LOUISVILLE, CO 80027 | 2025-07-17 | 800 | Campos plumbing
Description: installation of a 66-gallon heat pump water heater
| MEP-6452-2025 | MEP Single Trade | Solar PV System | 157505434004 | 2296 WYNONNA CT LOUISVILLE, CO 80027 | 2025-07-31 | 34739 | Smart Wave Solar LLC
Description: Roof-mounted solar installation with inverter-battery 6.48 kW DC
| MEP-6447-2025 | MEP Single Trade | Furnace, Air Conditioner, Heat Pump, Water Heater | 157518247032 | 159 MOUNTAIN VIEW CT LOUISVILLE, CO 80027 | 2025-07-17 | 9242 | Colorado Green Plumbing
Description: Install furnace
| MEP-6445-2025 | MEP Single Trade | Solar PV System | 157505301014 | 513 LEADER CIR LOUISVILLE, CO 80027 | 2025-07-24 | 20469 | GAF Energy LLC
Description: Installation of a 7.581 kW BIPV solar shingle project. No structural or electrical upgrades included. Supply side tap connection.
| MEP-6434-2025 | MEP Single Trade | Solar PV System | 157518419013 | 710 CLUB CIR LOUISVILLE, CO 80027 | 2025-07-16 | 14324.15 | Photon Brothers
Description: Roof mounted PV system
| MISC-10818-2025 | Minor | Deck or Pergola | 157507420020 | 726 W HEMLOCK CIR LOUISVILLE, CO 80027 | 2025-07-23 | 16540 | Creekside Builders
Description: Demoing existing aged rotting deck to include framing and decking. Providing all new frost-free footings per the included structural engineering plan I contracted through Crimson Engineering. Replacement will be the same footprint, but decking and materials will meet Louisville's new fire-resistant deck construction requirements to include class A fire resistant synthetic decking.
| MEP-6455-2025 | MEP Single Trade | Minor Electrical | 157507208004 | 977 W ALDER ST LOUISVILLE, CO 80027 | 2025-07-21 | 2500 | Infinite Custom Electric LLC
Description: Replace existing 200 amp panel and meter housing with new 200 amp panel and meter housing.
| MISC-10796-2025 | Minor | Demolition - Exterior or Whole Structure | 157508136002 | 1040 LAFARGE AVE LOUISVILLE, CO 80027 | 2025-07-31 | 2200
Description: Completely demolish an 8.2'x12.2' shed in the southeast corner of the property.
| MISC-10805-2025 | Minor | New Window/Door | 157507211013 | 812 W TAMARISK ST LOUISVILLE, CO 80027 | 2025-07-02 | 2800 | Forext Construction
Description: We are completing the window installation started last year. this window is the twin to the window installed in the small upstairs rear bedroom.
| MEP-6463-2025 | MEP Single Trade | Furnace, Air Conditioner, Heat Pump, Water Heater | 157508407002 | 932 GRANT AVE LOUISVILLE, CO 80027 | 2025-07-24 | 7496 | Tipping Hat Plumbing, Heating and Electric
Description: 19 Seer2 3Ton AC Replacement
| MISC-10819-2025 | Minor | New Window/Door | 157508323007 | 115 W PINE ST LOUISVILLE, CO 80027 | 2025-07-10 | 14500
Description: We will be remodeling three openings: one entry door and two windows on the front of the home. No electrical
| MEP-6461-2025 | MEP Single Trade | Solar PV System | 157518247031 | 157 MOUNTAIN VIEW CT LOUISVILLE, CO 80027 | 2025-07-24 10:46 | 32418.98 | Photon Brothers
Description: PV roof mounted system w/ ESS
| MEP-6468-2025 | MEP Single Trade | Furnace, Air Conditioner, Heat Pump, Water Heater | 157508309002 | 733 MCKINLEY AVE LOUISVILLE, CO 80027 | 2025-07-28 | 3500 | Kerwin Plumbing & Heating, Inc.
Description: remove existing water heater and install a new 50 gallon electric heat pump water heater.
| MEP-6469-2025 | MEP Single Trade | Furnace, Air Conditioner, Heat Pump, Water Heater | 157504083010 | 2270 GOLDEN EAGLE WAY UNIT B LOUISVILLE, CO 80027 | 2025-07-29 | 19890 | PR Homes, Inc.
Description: Replace Furnace and A/C 96% 80k 14seer 3ton
| MISC-10874-2025 | Minor | Re-Siding | 157505008016 | 353 MONARCH ST LOUISVILLE, CO 80027 | 2025-07-23 | 37000 | Northern Lights Exteriors
Description: Complete tear off down to the sheathing. Install new house wrap and James Hardie siding. Also will be installing new gutters with Guards
| MEP-6470-2025 | MEP Single Trade | Furnace, Air Conditioner, Heat Pump, Water Heater | 157518244001 | 943 CINNAMON LN LOUISVILLE, CO 80027 | 2025-07-29 | 12218 | Cooper Heating & Cooling
Description: replace existing ac w/20 SEER 3 ton heat pump and reconnect
| MISC-10856-2025 | Minor | Re-Roof | 157505301014 | 513 LEADER CIR LOUISVILLE, CO 80027 | 2025-07-24 | 35000 | PRQ Exteriors
Description: Complete tear-off of the existing roof and installation of GAF Energy Timberline Solar Shingles
| MEP-6483-2025 | MEP Single Trade | Furnace, Air Conditioner, Heat Pump, Water Heater | 157517101010 | 505 LOIS DR LOUISVILLE, CO 80027 | 2025-07-31 | 11461.8 | Kappler Mechanical
Description: Replacing existing standard gas water heater with: 1-Rinnai Tankless Water Heater (RX199in)
| RES-3913-2025 | Residential | Remodel | 157504304003 | 1918 BLUE STAR LN LOUISVILLE, CO 80027 | 2025-07-14 | 25200 | Colorado Custom Basements and Remodeling, LLC
Description: basement finish to include bedroom, bathroom, family room, unfinished mechanical and storage
| RES-3920-2025 | Residential | Marshall Fire - Single Family Detached | 157518130007 | 137 S WARBLER CT LOUISVILLE, CO 80027 | 2025-07-28 | 850881 | Kabili Construction
Description: Marshall fire rebuild for a 5109 sq ft 2 story single family detached residence with a 6 beds, 5 baths, and a finished basement.
| RES-3895-2025 | Residential | Marshall Fire - Single Family Detached | 157507320005 | 836 MOUNT EVANS CT LOUISVILLE, CO 80027 | 2025-07-03 | 1891170 | BV Builders
Description: NEW SINGLE-FAMILY HOME, TWO STORY OVER BASEMENT, WITH 3-CAR ATTACHED GARAGE. WOOD FRAME CONSTRUCTION.
| MEP-6480-2025 | MEP Single Trade | Minor Electrical | 157505403001 | 683 SUNNYSIDE ST LOUISVILLE, CO 80027 | 2025-07-31 | 300
Description: Main panel upgrade. The panel is not properly labeled and there is a gap in the dead front where a cover or blank should be. There are double tapped breakers in the panel. There are double tapped neutrals in the bus bar.
| MISC-10730-2025 | Minor | Deck or Pergola | 157507321007 | 1033 WILLOW PL LOUISVILLE, CO 80027 | 2025-07-10 | 28000 | New Leaf Properties Inc - A Better Basement LLC
Description: Replacing existing deck with deck and pergola. 60 sq ft of pergola to be covered which is within remaining the 67 sq ft of lot coverage still available (in red on plan).
| MISC-10735-2025 | Minor | Re-Siding | 157508323007 | 115 W PINE ST LOUISVILLE, CO 80027 | 2025-07-10 | 17500
Description: Removal and replace current siding with James Hardie Fiber cement. Full House
| MISC-10589-2025 | Minor | Accessory Structure | 157508311004 | 629 GARFIELD AVE LOUISVILLE, CO 80027 | 2025-07-18 | 165000 | Diverge Homes
Description: Detached garage and guest house addition
| RES-3911-2025 | Residential | Remodel | 157508445013 | 505 GRANT AVE LOUISVILLE, CO 80027 | 2025-07-10 | 19520 | Velocity Built LLC
Description: Remodel primary bathroom, with no layout changes. Remodel guest bathroom with no layout changes. Remodel laundry to create mechanical room.
| MISC-10804-2025 | Minor | New Window/Door | 157506420010 | 774 W BIRCH CT LOUISVILLE, CO 80027 | 2025-07-16 | 800
Description: Exterior Door Opening and Installation Project for 774 W Birch Ct General description - A 30ft by 80ft exterior door is to be installed in an exterior wall where a door does not currently exist and a landing with two stairs will be required attached to the exterior of the building in order to access the door. Location - 774 W Birch Ct, Louisville CO 80027 Other details - The wall does not currently have a door. The door is not required to be 36 inches wide as there are other egress doors that can be used on the first floor. The door is to be installed on the west facing side of the home on the first floor. The electric meter was moved per instructions by the Louisville Permit Officers, to ensure proper spacing from windows or doors. All remaining electric and radon gas piping will be redirected around the opening. The door will require a landing and stairs but is less than 30 inches from opening to ground so the landing will not require railings. The landing will require two stairs to reach the ground. Attachments - Interior of front door - plan Exterior landing - Plan Full project - Plan
| MISC-10810-2025 | Minor | Demolition - Exterior or Whole Structure | 157508130003 | 1117 LINCOLN AVE LOUISVILLE, CO 80027 | 2025-07-01 | 28000
Description: Demolish existing house, garage, attached building in back and all trees so there is just a dirt lot.
| MISC-10773-2025 | Minor | Sign | 157508423007 | 947 PINE ST LOUISVILLE, CO 80027 | 2025-07-02 14:50 | 2500 | Image360 Westminster
Description: SIGN 2 - WALL SIGN ON SOUTH ELEVATION
| MISC-10822-2025 | Minor | Foundation Repair | 157518401001 | 450 FAIRFIELD LN LOUISVILLE, CO 80027 | 2025-07-02 | 29563 | Groundworks Colorado LLC
Description: Install (11) push piers under the south crawlspace foundation to help mitigate future vertical movement of that area. License# LSVL-002941-2020
| MEP-6450-2025 | MEP Single Trade | Furnace, Air Conditioner, Heat Pump, Water Heater | 157505006041 | 2488 EVANS AVE LOUISVILLE, CO 80027 | 2025-07-21 | 3154 | Kenfield Plumbing
Description: 40 Gal, 34K BTU Gas, Tall 6 yr
| MISC-10824-2025 | Minor | New Window/Door | 157506421021 | 1806 EISENHOWER DR LOUISVILLE, CO 80027 | 2025-07-03 | 1500 | Liftech Corporation
Description: Install 1 40"x45" Egress Window
| MISC-10816-2025 | Minor | Sign | 157508462001 | 932 WALNUT ST LOUISVILLE, CO 80027 | 2025-07-21 | 100
Description: Replacement of existing sign for new owner
| MISC-10794-2025 | Minor | Re-Siding | 157506311002 | 1727 W BARBERRY CIR LOUISVILLE, CO 80027 | 2025-07-16 | 41722.95 | WestPro, LTD
Description: Remove wood siding. Ensure solid nailing surface, installing house wrap and install James Hardie Lap siding system per manufacturer specifications and per city code.
| MISC-10814-2025 | Minor | Re-Siding | 157508117004 | 1301 LINCOLN AVE UNIT 1 LOUISVILLE, CO 80027 | 2025-07-01 | 463966.9 | Novus Construction
Description: Re-Siding Apartment Complex. Also replacing exterior doors and windows
| MISC-10860-2025 | Minor | Re-Siding | 157507118020 | 619 W SAGEBRUSH DR LOUISVILLE, CO 80027 | 2025-07-18 | 35000 | Flatirons Construction Company
Description: Remove and Replace siding with James Hardie trim and lap siding system.
| MISC-10848-2025 | Minor | Re-Siding | 157506311006 | 1767 W BARBERRY CIR LOUISVILLE, CO 80027 | 2025-07-09 | 26000 | Mountain View Corporation, LLC
Description: Remove exisiting siding and replace with fiber cement siding
| MISC-10857-2025 | Minor | Retaining Wall | 157712404008 | 1137 W ENCLAVE CIR LOUISVILLE, CO 80027 | 2025-07-25 | 30000 | Green Landscape Solutions
Description: Work includes furnishings and installing geogrid reinforcement, wall block, and backfill to the lines and grades designated on the construction drawings.
| RES-3886-2025 | Residential | Marshall Fire - Single Family Detached | 157507410019 | 457 FILLMORE CT LOUISVILLE, CO 80027 | 2025-07-31 | 537285 | Sheffield Homes
Description: New single-family home with attached garage and no basement finish.
| RES-3912-2025 | Residential | Remodel | 157507424012 | 650 COLUMBINE CT LOUISVILLE, CO 80027 | 2025-07-02 | 139316 | Classic Cabinets and Design
Description: Kitchen remodel-remove and replace cabinets, countertops, sink and faucet. Appliances to remain in same location. Demo pony wall per plan. Primary Bath-remove and replace cabinets, countertops, sink and faucet. Remove existing tub and convert to shower. Eliminate existing shower. Two new exhaust fans.
| MISC-10878-2025 | Minor | Re-Siding | 157517118008 | 706 DAHLIA WAY LOUISVILLE, CO 80027 | 2025-07-29 | 21000 | ISCO Corp 1 LLC
Description: Residing house
| RES-3942-2025 | Residential | Remodel | 157518239022 | 118 VISTA LN LOUISVILLE, CO 80027 | 2025-07-31 | 2000
Description: installing Kitchen cabinets and sink
| RES-3942-2025 | Residential | Remodel | 157518239022 | 118 VISTA LN LOUISVILLE, CO 80027 | 2025-07-31 | 2000
Description: installing Kitchen cabinets and sink
| RES-3933-2025 | Residential | Remodel | 157508444005 | 550 GRANT AVE LOUISVILLE, CO 80027 | 2025-07-29 | 60000 | Spruce Building Company
Description: We will be finishing half of the basement at the listed address. The new finished area will have a wet bar, shop sink, and bathroom. A subpanel will be added to the north side of the room as well.
| RES-3929-2025 | Residential | Remodel | 157517204004 | 300 LOIS DR LOUISVILLE, CO 80027 | 2025-07-18 | 3000 | Full Scope Construction
Description: Replace approximately 12 sheets of drywall Replace shower pan and shower valve replace bathtub and valve Repair plumbing leaks Replace 1 exterior door
| MISC-10859-2025 | Minor | Re-Siding | 157504076011 | 1351 GOLDEN EAGLE WAY LOUISVILLE, CO 80027 | 2025-07-18 | 25000 | Flatirons Construction Company
Description: Remove and replace siding with James Hardie Board and Batten System